## README
CIGRE European HV 13-Bus Benchmark — Dual-Price Stackelberg Reactive Power Market
FILE PURPOSE
This workbook holds all network and market data for the Stackelberg Q-Market MPEC.
All parameters are verified against pandapower create_cigre_network_hv().
Bus IDs are 1-indexed: Excel bus_id = pandapower_bus_index + 1.
NETWORK TOPOLOGY
220 kV buses: Bus_1 … Bus_6b (pp idx 0-6) — load buses, HV meshed network
380 kV buses: Bus_7, Bus_8 (pp idx 7-8) — EHV tie-line endpoints
22 kV buses : Bus_9 = Slack/ExtGrid reference (pp idx 9)
Bus_10 = Gen10 terminal (pp idx 10)
Bus_11 = Gen11 terminal (pp idx 11)
Bus_12 = Gen12 terminal (pp idx 12)
Lines : 8 × 220 kV OHL + 1 × 380 kV OHL (9 total); Line3-4 is double-circuit
Transformers : 2 × 380/220 kV (shift=0°) + 4 × 220/22 kV (shift=330°)
S_max 220 kV lines : sqrt(3)×1.14 kA×220 kV = 434.4 MVA
S_max 380 kV line : sqrt(3)×1.32 kA×380 kV = 868.8 MVA
Shunt convention : positive q_mvar = capacitive injection into bus
MODEL OVERVIEW
Leader : Market Operator — minimises total procurement cost s.t. AC OPF
Followers : Generators + External Grid — each maximise profit given (λ+, λ-)
Reformulation: Single-level MPEC via KKT conditions + Fischer-Burmeister smoothing
Solver : Ipopt (primary) ¦ LINDO Global (benchmark) ¦ S_base=100 MVA
SHEET INDEX
1. README — Cover sheet, variable legend, topology notes
2. Buses — 13 buses (7×220 kV + 2×380 kV + 4×22 kV)
3. Lines — 9 overhead lines (8×220 kV + 1×380 kV; Line3-4 double-circuit)
4. Transformers — 6 trafos (2×380/220 kV no-shift + 4×220/22 kV 330°-shift)
5. Loads — 5 constant-power loads; Total 1474 MW / 1046 MVAr
6. Generators — 3 PQ-mode market participants at 22 kV terminal buses
7. ExternalGrids — Slack bus (Bus9, 22 kV); market participant
8. Shunts — 3 fixed capacitors; total +420 MVAr; NOT market participants
9. GameParameters — Solver settings, price bounds, smoothing schedule
VARIABLE LEGEND
lambda_inj[i] : Injection price [EUR/MVAr]; paid to producer i for reactive injection
lambda_abs[i] : Absorption price [EUR/MVAr]; paid for reactive absorption
qp[i] : Injection quantity [MVAr] (qp>=0; exclusive with qn)
qn[i] : Absorption quantity [MVAr] (qn>=0; exclusive with qp)
q_net[i] : Net reactive injection = qp[i] - qn[i] [MVAr]
V[b] : Voltage magnitude at bus b [pu]
theta[b] : Voltage angle at bus b [rad]; theta[slack]=0 fixed
mu_qp_ub/lb : KKT dual multipliers for qp upper/lower bounds (>=0)
mu_qn_ub/lb : KKT dual multipliers for qn upper/lower bounds (>=0)
COST FUNCTIONS
C+(qp) = cost_a_inj*qp^2 + cost_b_inj*qp + cost_c_inj [over-excited; injection]
C-(qn) = cost_a_abs*qn^2 + cost_b_abs*qn + cost_c_abs [under-excited; absorption]
Absorption costs > injection costs (under-excitation shrinks PQ capability curve).
QUICK NAVIGATION
→ Buses
→ Lines
→ Transformers
→ Loads
→ Generators
→ ExternalGrids
→ Shunts
→ GameParameters
Generated by Stackelberg QMarket Solver ¦ 2026-04-05 00:14 ¦ CIGRE HV Benchmark (pandapower)

## Buses
CIGRE HV 13-Bus Benchmark — Bus Data (S_base=100 MVA; bus_id = pp_idx+1)
bus_id | name | vn_kv | type | zone | v_min_pu | v_max_pu | in_service | geo_x | geo_y | notes
1 | Bus_1 | 220 | b | CIGRE_HV | 0.95 | 1.05 | TRUE | 4 | 8
2 | Bus_2 | 220 | b | CIGRE_HV | 0.95 | 1.05 | TRUE | 8 | 8
3 | Bus_3 | 220 | b | CIGRE_HV | 0.95 | 1.05 | TRUE | 20 | 8
4 | Bus_4 | 220 | b | CIGRE_HV | 0.95 | 1.05 | TRUE | 16 | 8
5 | Bus_5 | 220 | b | CIGRE_HV | 0.95 | 1.05 | TRUE | 12 | 8
6 | Bus_6a | 220 | b | CIGRE_HV | 0.95 | 1.05 | TRUE | 8 | 6
7 | Bus_6b | 220 | b | CIGRE_HV | 0.95 | 1.05 | TRUE | 12 | 4.5
8 | Bus_7 | 380 | b | CIGRE_HV | 0.95 | 1.05 | TRUE | 4 | 1
9 | Bus_8 | 380 | b | CIGRE_HV | 0.95 | 1.05 | TRUE | 20 | 1
10 | Bus_9 | 22 | slack | CIGRE_HV | 0.95 | 1.05 | TRUE | 0 | 8
11 | Bus_10 | 22 | b | CIGRE_HV | 0.95 | 1.05 | TRUE | 8 | 12
12 | Bus_11 | 22 | b | CIGRE_HV | 0.95 | 1.05 | TRUE | 24 | 8
13 | Bus_12 | 22 | b | CIGRE_HV | 0.95 | 1.05 | TRUE | 16 | 4.5
Generated by Stackelberg QMarket Solver ¦ 2026-04-05 00:14 ¦ CIGRE HV Benchmark (pandapower)

## Lines
CIGRE HV — Overhead Line Data (220 kV: r=0.0653 Ω/km, x=0.398 Ω/km; 380 kV: r=0.0328, x=0.312)
line_id | name | from_bus | to_bus | length_km | r_ohm_per_km | x_ohm_per_km | c_nf_per_km | g_us_per_km | max_i_ka | s_max_mva | parallel | in_service | notes
1 | Line_1-2 | 1 | 2 | 100 | 0.0653 | 0.398 | 9.08 | 0 | 1.14 | 434.4 | 1 | TRUE
2 | Line_1-6a | 1 | 6 | 300 | 0.0653 | 0.398 | 9.08 | 0 | 1.14 | 434.4 | 1 | TRUE
3 | Line_2-5 | 2 | 5 | 300 | 0.0653 | 0.398 | 9.08 | 0 | 1.14 | 434.4 | 1 | TRUE
4 | Line_3-4 | 3 | 4 | 100 | 0.0653 | 0.398 | 9.08 | 0 | 1.14 | 434.4 | 1 | TRUE
5 | Line_3-4_2 | 3 | 4 | 100 | 0.0653 | 0.398 | 9.08 | 0 | 1.14 | 434.4 | 1 | TRUE
6 | Line_4-5 | 4 | 5 | 300 | 0.0653 | 0.398 | 9.08 | 0 | 1.14 | 434.4 | 1 | TRUE
7 | Line_4-6a | 4 | 6 | 300 | 0.0653 | 0.398 | 9.08 | 0 | 1.14 | 434.4 | 1 | TRUE
8 | Line_7-8 | 8 | 9 | 600 | 0.0328 | 0.312 | 11.5 | 0 | 1.32 | 868.8 | 1 | TRUE
9 | Line_6a-6b | 6 | 7 | 0.1 | 0.0653 | 0.398 | 9.08 | 0 | 1.14 | 434.4 | 1 | TRUE
Generated by Stackelberg QMarket Solver ¦ 2026-04-05 00:14 ¦ CIGRE HV Benchmark (pandapower)

## Transformers
CIGRE HV — Transformer Data (380/220 kV: shift=0°; 220/22 kV gen step-up: shift=330°)
trafo_id | name | hv_bus | lv_bus | sn_mva | vn_hv_kv | vn_lv_kv | vk_percent | vkr_percent | pfe_kw | i0_percent | shift_degree | tap_side | tap_neutral | tap_min | tap_max | tap_step_percent | tap_pos | parallel | in_service | notes
1 | Trafo_1-7 | 8 | 1 | 1000 | 380 | 220 | 13 | 0 | 0 | 0 | 0 | hv | 0 | -1 | 1 | 0 | 0 | 1 | TRUE
2 | Trafo_3-8 | 9 | 3 | 1000 | 380 | 220 | 13 | 0 | 0 | 0 | 0 | hv | 0 | -1 | 1 | 0 | 0 | 1 | TRUE
3 | Trafo_9-1 | 1 | 10 | 1000 | 220 | 22 | 13 | 0 | 0 | 0 | 0 | hv | 0 | -1 | 1 | 0 | 0 | 1 | TRUE
4 | Trafo_10-2 | 2 | 11 | 1000 | 220 | 22 | 13 | 0 | 0 | 0 | 0 | hv | 0 | -1 | 1 | 0 | 0 | 1 | TRUE
5 | Trafo_11-3 | 3 | 12 | 1000 | 220 | 22 | 13 | 0 | 0 | 0 | 0 | hv | 0 | -1 | 1 | 0 | 0 | 1 | TRUE
6 | Trafo_12-6b | 7 | 13 | 500 | 220 | 22 | 13 | 0 | 0 | 0 | 0 | hv | 0 | -1 | 1 | 0 | 0 | 1 | TRUE
Generated by Stackelberg QMarket Solver ¦ 2026-04-05 00:14 ¦ CIGRE HV Benchmark (pandapower)

## Loads
CIGRE HV — Load Data (constant-power; Total 1474 MW / 1046 MVAr)
load_id | name | bus_id | p_mw | q_mvar | const_z_percent | const_i_percent | const_p_percent | scaling | in_service | notes
1 | Load_B2 | 2 | 285 | 200 | 0 | 0 | 100 | 1 | TRUE
2 | Load_B3 | 3 | 325 | 244 | 0 | 0 | 100 | 1 | TRUE
3 | Load_B4 | 4 | 326 | 244 | 0 | 0 | 100 | 1 | TRUE
4 | Load_B5 | 5 | 103 | 62 | 0 | 0 | 100 | 1 | TRUE
5 | Load_B6a | 6 | 435 | 296 | 0 | 0 | 100 | 1 | TRUE
TOTAL |  |  | 1474 | 1046
Generated by Stackelberg QMarket Solver ¦ 2026-04-05 00:14 ¦ CIGRE HV Benchmark (pandapower)

## Generators
CIGRE HV — Generator Data (PQ mode; 22 kV terminal buses; market participants)
gen_id | name | bus_id | p_mw | q_mvar | vm_pu | min_p_mw | max_p_mw | min_q_mvar | max_q_mvar | cost_a_inj | cost_b_inj | cost_c_inj | cost_a_abs | cost_b_abs | cost_c_abs | in_service | notes
1 | Gen_9 | 10 | 500 | 200 | 1.03 | 0 | 750 | -350 | 500 | 0.0008 | 0.7 | 0 | 0.0012 | 1.05 | 0 | TRUE
2 | Gen_10 | 11 | 500 | 150 | 1.03 | 0 | 600 | -250 | 360 | 0.0025 | 1.8 | 0 | 0.00375 | 2.7 | 0 | TRUE
3 | Gen_11 | 12 | 200 | 200 | 1.03 | 0 | 500 | -170 | 250 | 0.0018 | 1.4 | 0 | 0.0027 | 2.1 | 0 | TRUE
4 | Gen_12 | 13 | 300 | 170 | 1.03 | 0 | 450 | -150 | 220 | 0.002 | 2 | 0 | 0.003 | 3 | 0 | TRUE
Generated by Stackelberg QMarket Solver ¦ 2026-04-05 00:14 ¦ CIGRE HV Benchmark (pandapower)

## ExternalGrids
CIGRE HV — External Grid (Slack Bus_9 at 22 kV; market participant)
extgrid_id | name | bus_id | vm_pu | va_degree | slack_weight | in_service | notes
1 | ExtGrid | 8 | 1.03 | 0 | 1 | TRUE
Generated by Stackelberg QMarket Solver ¦ 2026-04-05 00:14 ¦ CIGRE HV Benchmark (pandapower)

## Shunts
CIGRE HV — Shunt Data (positive q_mvar = capacitive injection; pandapower sign reversed)
shunt_id | name | bus_id | q_mvar | p_mw | vn_kv | step | max_step | include_in_market | in_service | notes
1 | Shunt_B4 | 4 | 160 | 0 | 220 | 1 | 1 | FALSE | TRUE
2 | Shunt_B5 | 5 | 80 | 0 | 220 | 1 | 1 | FALSE | TRUE
3 | Shunt_B6a | 6 | 180 | 0 | 220 | 1 | 1 | FALSE | TRUE
TOTAL injection |  |  | 420
Generated by Stackelberg QMarket Solver ¦ 2026-04-05 00:14 ¦ CIGRE HV Benchmark (pandapower)

## GameParameters
Stackelberg Q-Market — Game Design and Solver Parameters
Parameter | Value | Description
s_base_mva | 100 | System MVA base for per-unit conversion
f_hz | 50 | System frequency [Hz]
price_cap | 500 | Maximum lambda_inj and lambda_abs [EUR/MVAr]
price_floor | 0 | Minimum price (both prices non-negative) [EUR/MVAr]
eps_sequence | 1e-2,1e-4,1e-6,1e-8 | FB smoothing continuation (descending, comma-sep)
solver_primary | ipopt | Primary NLP solver
solver_benchmark | lindoglobal | Global solver for optimality gap benchmark
ipopt_max_iter | 3000 | Ipopt maximum iterations
ipopt_tol | 1e-08 | Ipopt NLP convergence tolerance
lindo_maxtime | 300 | LINDO Global time limit [s] (use maxtime= not timelim=)
enforce_v_limits | TRUE | Enforce V_min[b]<=V[b]<=V_max[b] in AC OPF
enforce_s_limits | TRUE | Enforce ¦S_flow[ft]¦<=S_max[ft] on all branches
market_interval_min | 15 | Reactive power market clearing interval [min]
shunt_sign_conv | positive=inject | q_mvar>0 in Shunts sheet = capacitive injection into bus
bus_id_offset | 1 | Excel bus_id = pandapower_bus_index + 1 (0→1 indexed)
phase_shift_note | 330 deg | 220/22 kV generator trafos have 330° shift in pandapower
delta_reg | 1e-06
Generated by Stackelberg QMarket Solver ¦ 2026-04-05 00:14 ¦ CIGRE HV Benchmark (pandapower)